## Sheet1
This spreadsheet relates RF input to the SEA 245 to AGC voltage.
A typical RS485 packet updating the bar graph display is shown below.
$11,10,,44,4,95,630,0*C5
It is decoded as follows:
$ - Start of packet
11 - To control head
10 - From radio
44 - Command bar graph update
4 - Number of bars to display
95 - Appears to be AGC voltage (not documented)
630 - Not documented
0 - Not documented
* - Start of checksum
C5 - Packet checksum
Signal Level
dBm | Voltage | 1.9 MHz | 3.75 MHz | 5.358 MHz | 7.15 MHz | 10.125 MHz | 14.175 MHz | 18.110 MHz | 21.2 MHz | 24.930 MHz | 29 MHz
| 0 | 7 | 7 | 8 | 10 | 15 | 15 | 9 | 7 | 8 | 7
-73 | 50 uV | 177 | 187 | 187 | 184 | 183 | 126 | 185 | 159 | 186 | 143
-63 | 158 uV | 212 | 222 | 222 | 222 | 218 | 163 | 220 | 189 | 222 | 179
-53 | 501 uV | 243 | 253 | 253 | 253 | 248 | 194 | 250 | 220 | 254 | 210
-43 | 2 mV | 239 | 285 | 285 | 285 | 281 | 226 | 282 | 252 | 285 | 245
-33 | 5 mV | 271 | 286 | 286 | 286 | 279 | 258 | 279 | 285 | 279 | 278
-23 | 16 mV | 286 | 286 | 286 | 286 | 286 | 284 | 286 | 271 | 286 | 271
-13 | 50 mV | 286 | 286 | 286 | 286 | 286 | 280 | 286 | 286 | 286 | 286
-10 | 71 mV | 286 | 286 | 286 | 286 | 286 | 286 | 286 | 286 | 286 | 286
Note, receiver was set to LSB and 1 kHz above receiver frequency. AGC remains flat from generator freq + 0 kHz to +2.4 kHz | [11 empty] | 7.15 MHz data plotted by mycurvefit.com